## instruments.csv
. | Charact. | Unit | FIREBall-2 2025 | UVEX FUV | UVEX NUV | SCWI-Balloon | SCWI-CubeSat | FIREBall-1 | ASPERA | JUNO UVS | GALEX FUV | GALEX NUV | LUMOS | ISTOS | CASTOR DMD | CETUS | KCWI blue | KCWI red | Blue MUSE | NIRSPEC | ELT Harmony | MUSE wide | MUSE narrow | NISP | SPHERE IRDIS | SPHEREx | tREXS | FIREBall-2 2018 | SUMIRE PFS Blue | VLT MOONS | MOSAIC | TEST
Type | Type | . | Balloon | MIDEX | MIDEX | ULDB | ULDB |  | CubeSat | Orbiter | MIDEX | MIDEX | Flagship | IFS | Flagship | Proble | Ground | Ground | Ground | Flagship | Ground | Ground | Ground | M-class | Ground | SMEX | Suborbital |  | Ground | Ground | Ground
| focal_length | . | 2.5 | [5 empty] | ? |  |  |  |  | 16/800 | [9 empty] | 24.5 |  | 3 | 13.9 | 2.5
| Launch_date | . | 2018 | ~2030 | ~2030 | 2030? | 2030? |  | 2025 | 2011 | 2003 | 2003 | 2040? | ? | ~2040 | 2035? | 2023 | 2017 | ~2030 | 2023 | 2030? | 2014 | 2014 | 2023 | 2011 | 2024 | 2022 |  | 2025 | 2025 | 2032?
Instrum. design | wavelength | nm | 202 | 160 | 230 | 200 | 200 | 200 | 103.5 | 150 | 152.8 | 227.1 | 150 | 200 | 200 | 250 | 450 | 700 | 450 | 600 | 600 | 700 | 700 | 1000 | 1000 | 1000 | 2.18 | 200 | 500 | 800 | 600 | 200
| Spectro description | . | Multi slit | Long slit | Long slit | Slicer | Slicer | Fibers | Grating | Slit | Slitless | Slitless | MOS | Slicer | DMD MOS | MSA MOS | Slicer | Slicer | Slicer | IFU | Slicer | Slicer | Slicer | Slit less | Long slit | Lin. var filters | Slitless | Multi slit | Fibers MOS | fibers MOS | Fibers MOS | Multi slit
| dimensions | . | 2 | 2 | 2 | 3 | 3 | 3 | 2 | 2 | 2 | 2 | 2 | 3 | 2 | 2 | 3 | 3 | 3 | 3 | 3 | 3 | 3 | 2 | 2 | 2 | 2 | 2 | 2 | 2 | 3 | 2
| FOV_size | amin2 | 648 | 44100 | 44100 | 4 | 4 | 16 | 60 | 3600 | 4608 | 4464 | 4.8 | 900 | 6.7275 | 289 | 0.05 | 0.05 | 2 | 0.0025 | 0.016667 | 1 | 0.0169 | 1983.1896 | 0.033611 | 284760 | 360000 | 648 | 6084 | 500 | 40 | 648
| Bandpass | nm | 197-213 | 115-265 | 115-265 | 197-213 | 197-213 | 197-213 | 101-106 | 68-210 | 135-175 | 175-280 | 100-200 | 180-300 | 150-300 | 180-350 | 350-560 | 560-1080 | 350-580 | 600-28500 | 800-1350 | 465-930 | 465-930 | 900-1192 | 950-1650 | 750-2420 | 1.6-4 | 197-213 | 380-650 | 600-1800 | 450-700 | 197-213
| pixel_scale | "/pix | 1.1 | 1.03 | 1.03 | 1.1 | 1.1 | 1.1 | 45.0262 | 148 | 1.5 | 1.5 | 0.33 | 10 | 0.1 | 0.4 | 0.147 | 0.147 | 0.2 | 0.1 | 0.04 | 0.2 | 0.025 | 0.3 | 0.01225 | 6.2 | 8.6 | 1.1 | 0.93867 | 0.5 | 0.25 | 1.1
Spectro design | Mode | . | Slit:6" | Slit:2" | Slit:2" | Fiber-IFU | Fiber-IFU | Fiber-IFU | . | . | . | . | . | . | . | . | BH-Ro=4500 | RM-Ro= 1400 | . | HR: R=2700 | . | . | . | . | . | . | . | . | . | . | .
| Bandwidth | Å | 160 | 1500 | 1500 | 160 | 160 | 160 | 50 | 1420 | 400 | 1050 | 1000 | 1200 | 1500 | 1700 | 2100 | 5200 | 2300 | 279000 | 5500 | 4650 | 4650 | 2920 | 7000 | 16700 | 24 | 160 | 2700 | 12000 | 2500 | 160
| Spectral_resolution | λ/dλ | 1300 | 1600 | 3500 | 2000 | 2000 | 5000 | 2000 | 75 | 200 | 90 | 8000 | 2500 | 1500 | 1000 | 18000 | 5600 | 4000 | 2700 | 3300 | 3000 | 3000 | 380 | 350 | 41 | 50 | 1300 | 2300 | 1000 | 4000 | 1300
| Slitwidth | " | 6 | 2 | 2 | 4 | 4 | 8 | 60 | 90 | 3600 | 3600 | 3 | 10 | 0.2 | 2 | 0.35 | 0.35 | 0.2 | 0.1 | 0.04 | 0.2 | 0.025 | 42 | 0.1 | 12600 | 2160000 | 6 | 1.1 | 1.2 | 3 | 6
| Slitlength | " | 25 | 3600 | 3600 | 4 | 4 | 8 | 3600 | 432 | 3600 | 3600 | 5 | 240 | 20 | 360 | 20.4 | 20.4 | 84 | 3 | 0.06 | 60 | 7.5 | 42 | 11 | 81360 | 2160000 | 25 | 1.1 | 1.2 | 3 | 25
| dispersion | Å/pix | 0.21459 | 0.38 | 0.38 | 0.21459 | 0.21459 | 0.18164 | 0.53381 | 1 | 2.5 | 6.0606 | 0.04 | 0.4 | 1.4 | 0.41504 | 0.1 | 0.2 | 0.4 | 14.2857 | 0.6875 | 0.4 | 0.4 | 13 | 11 | 4.175 | 0.015 | 0.21459 | 0.7 | 0.35 | 0.625 | 0.21459
Telescope | Name | . | FB | UVEX | UVEX | SCWI | SCWI | FB | ASPERA | JUNO | GALEX | GALEX | LUVOIR | ISTOS | CASTOR | CETUS | Keck | Keck | VLT | JWST | ELT | VLT | VLT | EUCLID | VLT | SPHEREx | tREXS | FB | Subaru | VLT | ELT | FB
| Altitude | km | 35 | 1000 | 1000 | 35 | 35 | 35 | 450 | 1000 | 1000 | 1000 | 1000 | 1000 | 1000 | 1000 | 4.145 | 4.145 | 2.635 | 1000 | 3.06 | 2.635 | 2.635 | 1000 | 2.635 | 1000 | 250 | 35 | 4.2 | 2.635 | 3.06 | 35
| Collecting_area | m2 | 0.70686 | 0.44179 | 0.44179 | 0.19635 | 0.031416 | 0.7854 | 0.00254 | 0.001 | 0.19635 | 0.19635 | 176 | 0.19635 | 0.78 | 1.7671 | 78.5 | 78.5 | 52.8102 | 34.2119 | 1194.5906 | 52.8102 | 52.8102 | 1.131 | 52.8102 | 0.031416 | 0.034945 | 0.7854 | 52.8102 | 52.8102 | 1194.5906 | 0.7854
| Atmosphere | %/100 | 0.5 | 1 | 1 | 0.5 | 0.5 | 0.5 | 1 | 1 | 1 | 1 | 1 | 1 | 1 | 1 | 0.9 | 0.9 | 0.9 | 1 | 0.92 | 0.9 | 0.9 | 1 | 0.92 | 1 | 1 | 0.5 | 0.9 | 0.9 | 0.92 | 0.5
| Sky | erg/cm2/s/"2/Å | 2e-18 | 2e-17 | 2e-17 | 2e-18 | 2e-19 | 2e-18 | 1e-18 | 1e-18 | 2e-18 | 2e-18 | 2e-17 | 1e-18 | 1e-18 | 1e-18 | 1.7635e-17 | 1.1337e-17 | 1.1337e-17 | 3e-17 | 5e-18 | 1.1337e-17 | 1e-18 | 1e-18 | 1.5e-17 | 1e-18 | 2e-18 | 4.6e-16 | 1.7e-17 | 1.1337e-17 | 5e-18 | 4.6e-16
Obs. Startegy | Name | . | QSO | QSO | QSO | QSO | QSO | QSO | QSO | QSO | QSO | QSO | QSO | QSO | QSO | QSO | QSO | QSO | QSO | QSO | QSO | QSO | QSO | QSO | QSO | QSO | QSO | QSO | QSO | QSO | QSO
| Signal | erg/cm2/s/"2/Å | 1e-16 | 6.1896e-17 | 6.1896e-17 | 6.1896e-17 | 6.1896e-17 | 1.1337e-17 | 6.1896e-17 | 6.1896e-17 | 6.1896e-17 | 6.1896e-17 | 6.1896e-17 | 6.1896e-17 | 6.1896e-17 | 6.1896e-17 | 6.1896e-17 | 6.1896e-17 | 6.1896e-17 | 6.1896e-17 | 6.1896e-17 | 6.1896e-17 | 6.1896e-17 | 6.1896e-17 | 6.1896e-17 | 6.1896e-17 | 6.2e-17 | 6.1896e-17 | 6.1896e-17 | 6.1896e-17 | 6.1896e-17 | 6.1896e-17
| Redshift | . | 0.7 | 0.4 | 0.7 | 0.7 | 0.7 | 0.7 | 0.7 | 0.7 | 0.7 | 0.7 | 0.7 | 0.7 | 0.7 | 0.7 | 0.7 | 0.7 | 0.7 | 0.7 | 0.7 | 0.7 | 0.7 | 0.7 | 0.7 | 0.7 | 0.7 | 0.7 | 0.7 | 0.7 | 0.7
| PSF_source | " (σ) | 5 | 5 | 5 | 16 | 16 | 5 | 60 | 5 | 5 | 5 | 5 | 5 | 5 | 5 | 5 | 5 | 5 | 5 | 5 | 5 | 5 | 5 | 5 | 5 | 5 | 5 | 5 | 5 | 5 | 50
| Line_width | Å | 5 | 5 | 5 | 5 | 5 | 5 | 5 | 5 | 5 | 5 | 5 | 5 | 5 | 5 | 5 | 5 | 5 | 5 | 5 | 5 | 5 | 5 | 5 | 5 | 5 | 5 | 5 | 5 | 5 | 150
| acquisition_time | hour | 2 | 2 | 2 | 2 | 10 | 2 | 2 | 2 | 2 | 2 | 2 | 2 | 2 | 2 | 2 | 2 | 2 | 2 | 2 | 2 | 2 | 2 | 2 | 2 | 0.1 | 2 | 2 | 2 | 2 | 2
| exposure_time | sec | 50 | 1000 | 1000 | 120 | 120 | 2000 | 300 | 30 | 1000 | 1000 | 1000 | 1000 | 600 | 1000 | 1600 | 1600 | 500 | 1000 | 300 | 500 | 500 | 565 | 20 | 96 | 10 | 50 | 600 | 30 | 900 | 50
Instr perf | PSF_RMS_mask | " σ | 2.5 | 0.95745 | 0.95745 | 1 | 1 | 1 | 0.1 | 540 | 0 | 0 | 0 | 0 | 0 | 0.4 | 0 | 0 | 0 | 0 | 0.05 | 0 | 0 | 0 | 0.3 | 0 | 0.1 | 2.5 | 0 | 0 | 0.1 | 0.5
| PSF_RMS_det | " (σ) | 3 | 0.95745 | 0.95745 | 1 | 1 | 4.2553 | 51 | 540 | 1.8298 | 2.2553 | 0.02 | 4.4 | 0.3 | 0.4 | 0.58723 | 0.58723 | 0.017021 | 0.1 | 0.05 | 0.017021 | 0.017021 | 0.23 | 0.3 | 6.2 | 120 | 3 | 1.5977 | 1 | 0.1 | 3
| Throughput | %/100 | 0.11 | 0.1 | 0.1 | 0.6 | 0.6 | 0.11 | 0.095667 | 1 | 0.16 | 0.16 | 0.8 | 0.1462 | 0.7 | 0.5 | 0.3 | 0.3 | 0.35 | 0.2 | 0.35 | 0.25 | 0.2 | 0.5 | 0.25 | 0.8 | 0.07 | 0.11 | 0.53 | 0.3 | 0.17 | 0.11
Detector | Detector_type | . | EMCCD | CMOS | CMOS | EMCCD | EMCCD | MCP | MCP X-delay line | MCP 2Kx256 | MCP | MCP | EMCCD | 4*1K*2K CCD | CMOS | MCP | EMCCD | EMCCD | CCD | CCD | H4RG | CCD | CCD | HgCdTe | H2RG 2 2x1K | 4x H2RG | CMOS X-ray | EMCCD | CCD 2Kx4K | 4x H4RG-15 | Curv CCD 16k | EMCCD
| pixel_size | μm | 13 | 10 | 10 | 13 | 13 | 37 | 37.5 | 50 | 37 | 37 | 6.5 | 20 | 10 | 12 | 15 | 15 | 15 | 18 | 15 | 15 | 15 | 16 | 18 | 6.2 | 16 | 13 | 15 | 15 | 6.5 | 13
| readout_time | sec | 5 | 6 | 6 | 5 | 5 | 0 | 0 | 0 | 0 | 0 | 0 | 45 | 3 | 0 | 16 | 16 | 2.5 | 10 | 10 | 2.5 | 2.5 | 10 | 0.83 | 4 | 0 | 0.5 | 106 | 5 | 100 | 0.5
| RN | e-/pix | 32 | 2 | 2 | 32 | 32 | 0 | 0 | 0 | 0 | 0 | 3 | 1e-06 | 2 | 0 | 3 | 3 | 2.6 | 16 | 18 | 2.6 | 2.6 | 28 | 4 | 4 | 4 | 107 | 2.5 | 5 | 2.3 | 107
| Dark_current | e-/pix/hour | 1 | 3.6 | 3.6 | 1 | 1 | 0.6084 | 0.030375 | 0.09 | 0.049284 | 0.049284 | 18 | 0.0005 | 3.6 | 0.005184 | 1 | 3 | 3 | 7 | 36 | 3 | 3 | 14 | 210 | 180 | 0.5 | 1 | 1.4 | 30 | 18 | 1
| QE | %/100 | 0.7 | 0.9 | 0.9 | 0.7 | 0.7 | 0.05 | 0.3 | 0.3 | 0.12 | 0.08 | 0.13 | 0.7 | 0.9 | 0.5 | 0.85 | 0.85 | 0.7 | 0.7 | 0.8 | 0.7 | 0.7 | 0.75 | 0.95 | 0.8 | 0.7 | 0.5 | 0.9 | 0.95 | 0.8 | 0.5
| cosmic_ray_loss_per_sec | ./sec | 0.005 | 0 | 0 | 0.005 | 0.005 | 0 | 0 | 0 | 0 | 0 | 0 | 0 | 0 | 0 | 0 | 0 | 0 | 0 | 0 | 0 | 0 | 0.0001 | 0 | 0 | 0 | 0.005 | 0 | 0 | 0 | 0.005
FB specific | smearing | pix | 0.5 | 0 | 0 | 0.5 | 0.5 | 0 | 0 | 0 | 0 | 0 | 0 | 0 | 0 | 0 | 0 | 0 | 0 | 0 | 0 | 0 | 0 | 0 | 0 | 0 | 0 | 1.5 | 0 | 0 | 0 | 0
| CIC_charge | e-/exp | 0.015 | 0 | 0 | 0.015 | 0.015 | 0 | 0 | 0 | 0 | 0 | 0 | 0.001 | 0 | 0 | 0 | 0 | 0 | 0 | 0 | 0 | 0 | 0 | 0 | 0 | 0 | 0.015 | 0 | 0.04 | 0 | 0.015
| EM_gain | e-/e- | 1500 | 1 | 1 | 1500 | 1500 | 1 | 1 | 1 | 1 | 1 | 1 | 1 | 1 | 1 | 1 | 1 | 1 | 1 | 1 | 1 | 1 | 1 | 1 | 1 | 1 | 1400 | 1 | 1 | 1 | 1400
| extra_background | e-/pix/hour | 0.0015 | 0 | 0 | 0 | 0 | 0.1 | 0 | 0 | 0.1 | 0.1 | 0.1 | 0 | 0 | 0 | 0.1 | 0.1 | 0.1 | 0.1 | 0.1 | 0.1 | 0.1 | 0.1 | 0.1 | 0.1 | 0 | 3 | 0.1 | 0 | 0.1 | 3
Imag. | Full_well | kADU | 52 | 60 | 60 | 52 | 52 | 60 | 60 | 60 | 60 | 60 | 60 | 60 | 60 | 60 | 60 | 60 | 60 | 60 | 60 | 60 | 60 | 60 | 60 | 60 | 60 | 56 | 60 | 100 | 60 | 56
| conversion_gain | ADU/e- | 1 | 1 | 1 | 1 | 1 | 1 | 1 | 1 | 1 | 1 | 1 | 1 | 1 | 1 | 1 | 1 | 1 | 1 | 1 | 1 | 1 | 1 | 1 | 1 | 1 | 0.5 | 1 | 0.46512 | 1 | 0.5
| Throughput_FWHM | Å | 400 | 1500 | 1500 | 400 | 400 | 160 | 50 | 1420 | 400 | 1050 | 1000 | 1200 | 1500 | 1700 | 2100 | 5200 | 2300 | 279000 | 5500 | 4650 | 4650 | 2920 | 7000 | 16700 | 24 | 300 | 2700 | 4000 | 2500 | 300
Note on A1: Need to confirm. -Drew Miles ---- put real value -Vincent Picouet
Note on D1: 1 layer
Note on K1: https://link.springer.com/article/10.1007/s11214-014-0040-z
Note on N1: Not best for our science better resolution but much smaller field of view and 25 years away ---- Not working! -Vincent Picouet
Note on T1: Improve values now that new paper is out -Vincent Picouet
Note on Z1: Error somewhere, 5sigma limit can not be so good -Vincent Picouet Maybe due to pixel scale? -Vincent Picouet
Note on AD1: There is a green and red channel
Note on AE1: • f/0.95 Schmidt Cameras S/N > 5 for a line flux of > 2 × 10–17 erg s–1cm–2 , FWHM = 200 km s–1 ---- MOONS and PFS are not spectro imagers, they are just MOS -Vincent Picouet
Note on AF1: intergalactic-medium mode (IGM).
Note on B5: Effective wavelength of the instrument
Note on G6: Image slider built at winlight
Note on H6: Image slider built at winlight
Note on U6: MOS IFU Single Slit Slitless
Note on V6: Slicers retain spatial information along slice
Note on AD6: Fibers core diameter 128 um
Note on AE6: # of fibres within a 2-arcminute diameter 7 Minimum fibre separation 10 arcseconds
Note on AF6: Differentier mode MOS et IFU! -Vincent Picouet
Note on B7: 3 for IFS (2 spatial, one spectral), 2 for 1 spatial + 1 spectral
Note on U7: Not taken into account for 3D vis -Vincent Picouet
Note on B8: Field of view size of the instrument
Note on V8: Scale (mas) FoV Comments 60×30 9.1"×6.2" For non-AO & visible observations 20×20 3.0"×4.1" For optimal sensitivity (faint targets) 10×10 1.5"×2.1" Best combination of sensitivity and spatial resolution 4×4 0.6"×0.8" Highest spatial resolution (diffraction limited)
Note on B9: Effective bandpass of the instrument
Note on O9: 1250-1850Å for FUV
Note on B10: Pixel plate scale in ''/pix ---- Potentially add the second direction (JUNO for instance) -Vincent Picouet
Note on N10: employ a 3 x 7 array of -doped CMOS detectors, with 6.5 µm pixel pitch and 8192 x 8192 formats (2'x2')
Note on U10: Or 0.03 (different information)
Note on V10: échantillonnage spatial entre 4 et 40 milliarcsec Scale (mas) FoV Comments 60×30 9.1"×6.2" For non-AO & visible observations 20×20 3.0"×4.1" For optimal sensitivity (faint targets) 10×10 1.5"×2.1" Best combination of sensitivity and spatial resolution 4×4 0.6"×0.8" Highest spatial resolution (diffraction limited)
Note on AE10: Just using here the fact that 1.2"fiber ends on 2.5pix FWHM. But I should actually deconvolve by resolution
Note on AF10: 0.075 for high definition mode
Note on B12: Bandwidth of the instrument
Note on B13: Instrument spectral resolution λ/dλ
Note on E13: A grating disperses the light, with resulting spectral resolution ranging from R ∼ 1600 at 1150 ̊A to R ∼ 3500 at 2750 ̊A (for the portion of the slit with 2′′ width)
Note on F13: A grating disperses the light, with resulting spectral resolution ranging from R ∼ 1600 at 1150 ̊A to R ∼ 3500 at 2750 ̊A (for the portion of the slit with 2′′ width)
Note on V13: Band R λmin(µm) λmax(µm) V+R 3300 0.458 0.820 I+z+J 3355 0.811 1.369 H+K 3355 1.450 2.450 I+z 7104 0.830 1.050 J 7104 1.046 1.324 H 7104 1.435 1.815 K 7104 1.951 2.469 z-high 17385 0.828 0.902 H-high 17385 1.538 1.678 K-short 17385 2.017 2.201 K-long 17385 2.199 2.400
Note on Z13: 0.95 - 2.32um: R~50 0.95 - 1.65um: R~350
Note on AD13: Blue: 0.38-0.65μm (R ≥ 2200) Red: 0.63-0.97μm (R ≥ 2900) Mid-res Red: 0.71-0.885μm (R ≥ 5000) NIR: 0.94-1.26μm (R ≥ 4200)
Note on AE13: Wavelength 0.6 to 1.8 um, with low- and high- resolution modes (R = 4-20k) Low-res simultaneous spectral coverage 0.64 - 1.8 um Low-res spectral resolution Rr = 4100, Rys = 4300, RH = 6600 High-res simultaneous spectral coverage ARI= 0.76 - 0.89 MM, MyJ =0.93 - 1.35 um, 24 = 1.52 - 1.64 um High-res spectral resolution Rp = 9200, RyJ = 4300, R = 19700
Note on B14: "Width of the slit ['']
Note on F14: Fixed but 2" to 8" and 2degrees
Note on I14: 100mu, could be divided by 2 in the future
Note on K14: Wide slit, the thinner now is 720
Note on M14: Galex FOV in one dimension
Note on N14: Each shutter has a projected angular size of 0.136′′× 0.068′′, with a 63% unvignetted open area (0.108′′ × 0.054′′).
Note on S14: KCWI’s integral field unit (IFU) uses three selectable slicer mirror stacks to provide 0.35", 0.69" or 1.38" spatial resolution (with commensurate 8.4", 16.5", or 33.1" FOV in one axis and a 20.4" FOV for all configurations on the other axis, all based on measured slicer properties) and 24 slices for each format.
Note on U14: 0.2 × 3.2 0.4 × 3.65 1.6 × 1.6
Note on AA14: Is that real? -Vincent Picouet
Note on AE14: Smallest target separation <10″
Note on AF14: can be as low as 0.7
Note on G15: It bugs after 118
Note on H15: It bugs after 118
Note on M15: Galex FOV in one dimension
Note on N15: MSA, so variable
Note on AA15: ?
Note on B16: Dispersion at the detector Å/pix
Note on L16: The average dispersion is 1.64 and 4.04 Å arcsec–1 for FUV and NUV so 1/(1.64*1.5)
Note on N16: Difficult because no pixels in MCP. But for NUV: For the NUV MOS mode, LUMOS will employ a 3 x 7 array of -doped CMOS detectors, with 6.5 µm pixel pitch and 8192 x 8192 formats per chip.
Note on Q16: Just use bandwidth divided by 4K detector here
Note on V16: Here just divided bandwidth by detector size (4Kx2). Maybe wrong
Note on Z16: 130 in low resolution mode
Note on AF16: Potential issue here, juste took bandwidth/detector size (4kx4k)
Note on J18: 400-550 TBD
Note on B19: Physical collecting area of the instrument
Note on K19: where Ag is the geometric area of the Juno-UVS entrance aperture (16 cm2) 0.30±0.03 cm2 at 125 nm, 0.15±0.02 cm2 at 140 nm, 0.05±0.01 cm2 at 160 nm.
Note on N19: 176 or 63 The LUVOIR study team is investigating two large telescope apertures (9- and 15-meter primary mirror diameters)
Note on B20: Atmospheric transmission
Note on B21: Level of sky background illumination in ergs/cm2/s/arcsec2/Å
Note on B25: Spatial extension of the source in arcseconds
Note on B26: Spectral extension of the source/emission line in Å
Note on J26: 0.01
Note on B27: Total acquisition time [hours]
Note on G27: Potentially up to 100 nights
Note on H27: Potentially up to 100 nights
Note on AB27: 0.1
Note on B28: Exposure time of individual frames in seconds
Note on F28: Maximum Spectroscopy Exposure 1800 s
Note on G28: in average sky roattion 0.25"/minutes, so do 10 minutes
Note on H28: in average sky roattion 0.25"/minutes, so do 10 minutes
Note on J28: Even if it is an MCP with continuous reading
Note on K28: Due to spin? Seems even a fraction of seconds some time
Note on V28: No info found
Note on Z28: Min=0.83 seconds
Note on AF28: cf article: background limited?
Note on B29: Size of the PSF at the slit level (can generate some vignetting). Encompassess seing / guiding / Telescope PSF Use 0 for NA
Note on Q29: Not sure about this
Note on B30: PSF size at the detector level in σ "
Note on O30: 5-10???
Note on Y30: At least for euclid VIS
Note on AD30: Focal ratio is 2.5, how to account for it The Ensquared Energy (EE) for a spatial element (fiber) shall be:  ≥ 50% within a square of 3 pixels for each spectral band in more than 95% of the detector area;  ≥ 90% within a square of 5 pixels for each spectral band in more than 95% of the detector area.
Note on AE30: Smallest target separation <10″
Note on B31: Instrument throughput at effective wavelength (not accounting for detector quantum efficiency and atmospheric transmission)
Note on F31: LSS (LMLZ) : 13.8 (Stars): 5.2 why??
Note on G31: Can we have the same throughput with fibers? for 1m we should espect 70%, but there are other optics -Vincent Picouet
Note on H31: Can we have the same throughput with fibers? for 1m we should espect 70%, but there are other optics -Vincent Picouet
Note on K31: Because I used the effective collecting area
Note on L31: Based on imaging response: https://asd.gsfc.nasa.gov/archive/galex/tools/Resolution_Response/index.html =(pi*(0.3/2)^2) / (pi*(0.5/2)^2)
Note on Q31: Could not find this value
Note on AA31: Potentially even more... filter>0.95
Note on AD31: SpS throughput 53% (at 500m 57% (at 800nm) 54% (at 800nm 33% (at 1100nm)
Note on AD32: Hamamatsu 2K x 4K edge-buttable CCDs with 15 um pixels are used to form a 4K x 4K array. For the IR channel, the new Teledyne 4K x 4K, 15 um pixel, mercury-cadmium-
Note on B33: Pixel size in microns
Note on I33: where a pipeline pixel is 1.5 arcsec or =sqrt(2000/0.0004)=2000pixs so total=3000" corresponding to 75mm them, 37mu The detectors are each sealed tubes containing a “Z” stack of three 75 mm diameter (65 mm active diameter) microchannel plates (MCPs) and a 2-dimensional delay-line anode readout.
Note on L33: where a pipeline pixel is 1.5 arcsec or =sqrt(2000/0.0004)=2000pixs so total=3000" corresponding to 75mm them, 37mu The detectors are each sealed tubes containing a “Z” stack of three 75 mm diameter (65 mm active diameter) microchannel plates (MCPs) and a 2-dimensional delay-line anode readout.
Note on Q33: The different scientific instruments use detectors with pixel width of 12 μm (CCD), and resel’s (resolution element) width of 20 μm (FUV MCP), and 22 μm (LUV PSS).
Note on B34: Time in seconds that it takes for images to get read
Note on E34: The use of CMOS devices enables a shutterless rolling readout and a exposure duty cycle of 99%.
Note on F34: Frame readout time single (dual) gain 3s (6s). The use of CMOS devices enables a shutterless rolling readout and a exposure duty cycle of 99%.
Note on N34: Taking the expected zodiacal light and interplanetary glow (e.g., spectrally resolved species like H I Lyman-α), combined with the expected detector background rates (estimated to be 1.05 count s-1 cm-2 for the borosilicate MCPs and 3 electron RMS read-noise and 0.005 counts/hr/pixel of dark rate for the CMOS), we compute the wavelength-dependent BEF in units of [erg s-1 cm-2 Å-1] and plot that in Figure 9. For comparison with the FUV numbers given for LUMOS G155L (which has a field-center resolving power comparable to the COS G130M and G160M modes), the HST-COS M-mode BEF is of order 2 × 10-17 erg s-1 cm-2 Å-1 away from strong airglow lines.
Note on P34: The use of CMOS devices enables a shutterless rolling readout and a exposure duty cycle of 99%.
Note on V34: Not sure, will depend on controller. For now 0.5Mhz to 10Mhz
Note on W34: Examples of overhead computation Example 1. Not using SGS Ttotal = 360s (preset) + Tacq + 120s (acquisition, 1 iteration) + N*(15s+UIT+80s) with Tacq the acquisition integration time, and UIT the integration time of each of the N exposures. Example 2. using the SGS with small telescope offsets and no PA offsets Ttotal = 360s (preset) + Tacq + 120s (acquisition, 1 iteration) + 90s (SGS loop closure) +N*(15s+UIT+80s+15s (telescope offset) ) Example 3. using the SGS with large telescope offsets and PA offsets In that case we are assuming that the SGS has to close the loop after each offset/rotation because it has lost the current guide stars. Ttotal = 360s (preset) + Tacq + 120s (acquisition, 1 iteration) + 90s (SGS loop closure) +N*(15s+UIT+80s+15s (telescope offset) + 20s (PA rotation) + 90s (SGS loop closure))
Note on X34: Readout speed 100 kpix/s Readout time to RTD 40 s
Note on AD34: 2000*4000/75000
Note on B35: etector readout noise in electrons/pixel
Note on B36: Detector dark current [e-/pix/hour]
Note on I36: All are around 1cnt/cm2/second 78 counts per sec... how to account? not a dominant contributor
Note on L36: All are around 1cnt/cm2/second 78 counts per sec... how to account? not a dominant contributor
Note on O36: Impossible
Note on AB36: For example, the detectors produced events that had energies comparable to O VII, a key transition for tREXS science, at a rate of ≈1.9 × 10−3 events s−1 cm−2 across the entire focal plane.
Note on B37: Detector quantum efficiency
Note on E37: Not sure about this
Note on F37: Not sure about this
Note on P37: Not sure about this
Note on Q37: 50% @115m, 30% @200 m solar blind cutoff at 350nm
Note on U37: 70% @ 0.6 µm 80% @ 1.0 µm 90% @ 2.0 µm
Note on W37: > 90% (460..780nm) > 60% @ 900nm > 40% @ 930nm
Note on AD37: QE 400 nm 42 550 nm 87 650 nm 94 770 nm 91 920 nm 78 1000 nm 40
Note on AE37: QE @ 2 μm, (Teledyne, 77K)
Note on B38: Cosmic ray loss per second. eg. 0.01 would mean that 1 sec image looses 1\% pixels due to cosmic rays
Note on K38: But potentially gamma rays
Note on Y38: Not have the real info here!
Note on B39: Smearing length of the EMCCD (exponential length in pixels). This length, representing the charge transfer efficiency is fixed by the temperature when the Temp checkbox is checked.
Note on AD39: Parallel direction 0.999999 Serial direction 0.999998
Note on B40: EMCCD spurious charges due to amplification in electrons [e-/pix]
Note on B41: EMCCD amplification gain in e-/e-
Note on B42: Any additional source of straylight (could be any internal or external contribution/leak, thermal background, etc.), in addition to the nominal sky background
Note on B45: Taking into account all optics and QE, not atmosphere.

## Imagers (hidden)
.. | Charact | Unit. | EUCLID vis | MESSIER nuv | UVEX fuv | UVEX nuv | GALEX fuv | GALEX nuv
Type | Type | . |  |  | MIDEX | MIDEX | MIDEX | MIDEX
| focal_length | .
| Launch_date | . |  |  | ~2030 | ~2030 | 2003 | 2003
Instrument design | wavelength | nm | 1000 | 200 | 115 | 275 | 152.8 | 227.1
| Description | . | Imager | Imager | Long slit | Long slit | Slitless | Slitless
| Dimensions | . | 2 | 2 | 2 | 2 | 2 | 2
| FOV_size | amin2 | 1983.1896 | 28000 | 44100 | 44100 | 4608 | 4464
| Bandpass | nm | 550 - 900 | 180-300 | 115-265 | 115-265 | 135-175 | 175-280
| pixel_scale | "/pix | 0.1 | 1 | 1.03 | 1.03 | 1.5 | 1.5
Spectro design | Mode | . | Imager | Imager | Imager | Imager | Imager | Imager
| Bandwidth | Å | 3500 | 1200 | 1500 | 1500 | 400 | 1050
| Spectral_resolution | λ/dλ | NaN | NaN | NaN | NaN | NaN | NaN
| Slitwidth | " | NaN | NaN | NaN | NaN | NaN | NaN
| Slitlength | " | NaN | NaN | NaN | NaN | NaN | NaN
| dispersion | Å/pix | NaN | NaN | NaN | NaN | NaN | NaN
Telescope | name | . | EUCLID | MESSIER | UVEX | UVEX | GALEX | GALEX
| Altitude | km | 1000 | 1000 | 1000 | 1000 | 1000 | 1000
| Collecting_area | m2 | 1.131 | 0.78 | 0.44179 | 0.44179 | 0.19635 | 0.19635
| Atmosphere | %/100 | 1 | 1 | 1 | 1 | 1 | 1
| Sky | ergs/cm2/s/"2/Å | 1e-18 | 1e-18 | 2e-17 | 2e-17 | 2e-18 | 2e-18
Obs. Startegy | Name | . | QSO | QSO | QSO | QSO | QSO | QSO
| Signal | ergs/cm2/s/"2/Å | 6.1896e-17 | 6.1896e-17 | 6.1896e-17 | 6.1896e-17 | 6.1896e-17 | 6.1896e-17
| Redshift | . | 0.7 | 0.7 | 0.7 | 0.7 | 0.7 | 0.7
| PSF_source | " (σ) | 16 | 16 | 5 | 5 | 5 | 5
| Line_width | Å | 15 | 15 | 5 | 5 | 5 | 5
| acquisition_time | hour | 2 | 2 | 2 | 2 | 2 | 2
| exposure_time | sec | 1000 | 1000 | 1000 | 1000 | 1000 | 1000
Instr perf | PSF_RMS_mask | " σ | 0 | 0 | 0.95745 | 0.95745 | 0 | 0
| PSF_RMS_det | " (σ) | 0.23 | 1 | 0.95745 | 0.95745 | 1.8298 | 2.2553
| Throughput | %/100 | 0.8 | 0.66 | 0.1 | 0.1 | 0.16 | 0.16
Detector | Type | . | CCD | emCCD | CMOS | CMOS | MCP | MCP
| pixel_size | μm | 18 | 10 | 10 | 10 | 37 | 37
| readout_time | sec | 10 | 0 | 6 | 6 | 0 | 0
| RN | e-/pix | 4.4 | 5 | 2 | 2 | 0 | 0
| Dard_current | e-/pix/hour | 0.1 | 1 | 3.6 | 3.6 | 0.049284 | 0.049284
| QE | %/100 | 0.85 | 0.85 | 0.9 | 0.9 | 0.12 | 0.08
| cosmic_ray_loss_per_sec | ./sec | 0 | 0.0005 | 0 | 0 | 0 | 0
FB specific | smearing | pix | 0 | 1 | 0 | 0 | 0 | 0
| CIC_charge | e-/exp | 0 | 0.015 | 0 | 0 | 0 | 0
| EM_gain | e-/e- | 1 | 700 | 1 | 1 | 1 | 1
| extra_background | e-/hour | 0 | 0 | 0 | 0 | 0.1 | 0.1
Imag. | Full_well | kADU | 60 | 60 | 60 | 60 | 60 | 60
| conversion_gain | ADU/e- | 1 | 1 | 1 | 1 | 1 | 1
| Throughput_FWHM | Å | 1000 | 200 | 115 | 275 | 152.8 | 227.1
Note on B5: Effective wavelength of the instrument
Note on B8: Field of view size of the instrument
Note on B9: Effective bandpass of the instrument
Note on B19: Physical collecting area of the instrument
Note on B20: Atmospheric transmission
Note on G28: Maximum Spectroscopy Exposure 1800 s
Note on B29: Size of the PSF at the slit level (can generate some vignetting). Use 0 for NA
Note on B30: PSF size at the detector level in σ "
Note on B31: Instrument throughput at effective wavelength (not accounting for detector quantum efficiency and atmospheric transmission)
Note on E31: only for the TMA (3 optics) -Vincent Picouet
Note on G31: LSS (LMLZ) : 13.8 (Stars): 5.2 why??
Note on H31: Based on imaging response: https://asd.gsfc.nasa.gov/archive/galex/tools/Resolution_Response/index.html =(pi*(0.3/2)^2) / (pi*(0.5/2)^2)
Note on H33: where a pipeline pixel is 1.5 arcsec or =sqrt(2000/0.0004)=2000pixs so total=3000" corresponding to 75mm them, 37mu The detectors are each sealed tubes containing a “Z” stack of three 75 mm diameter (65 mm active diameter) microchannel plates (MCPs) and a 2-dimensional delay-line anode readout.
Note on F34: The use of CMOS devices enables a shutterless rolling readout and a exposure duty cycle of 99%.
Note on G34: Frame readout time single (dual) gain 3s (6s). The use of CMOS devices enables a shutterless rolling readout and a exposure duty cycle of 99%.
Note on D36: "Negligeable"
Note on H36: All are around 1cnt/cm2/second 78 counts per sec... how to account? not a dominant contributor
Note on F37: Not sure about this
Note on G37: Not sure about this
Note on B40: Or glow per reads
Note on B42: Any additional source of straylight (could be any internal or external contribution/leak, thermal background, etc.), in addition to the nominal sky background
Note on B45: Taking into account all optics and QE, not atmosphere.

## PLOT (hidden)
FIREBall-2 2024 EMCCD 1 layer | #NAME? |  | #NAME? | FIREBall-2 2024 EMCCD 2 layer | #NAME? |  | #NAME?
#VALUE! |  | #REF! |  | #VALUE! |  | #REF!
#VALUE! |  | #REF! |  | #VALUE! |  | #REF!
#VALUE! |  | #REF! |  | #VALUE! |  | #REF!
#VALUE! |  | #REF! |  | #VALUE! |  | #REF!
#VALUE! |  | #REF! |  | #VALUE! |  | #REF!
#VALUE! |  | #REF! |  | #VALUE! |  | #REF!
#VALUE! |  | #REF! |  | #VALUE! |  | #REF!
#VALUE! |  | #REF! |  | #VALUE! |  | #REF!
#VALUE! |  | #REF! |  | #VALUE! |  | #REF!
#VALUE! |  | #REF! |  | #VALUE! |  | #REF!
#VALUE! |  | #REF! |  | #VALUE! |  | #REF!
#VALUE! |  | #REF! |  | #VALUE! |  | #REF!
#VALUE! |  | #REF! |  | #VALUE! |  | #REF!
#VALUE! |  | #REF! |  | #VALUE! |  | #REF!
#VALUE! |  | #REF! |  | #VALUE! |  | #REF!
#VALUE! |  | #REF! |  | #VALUE! |  | #REF!
#VALUE! |  | #REF! |  | #VALUE! |  | #REF!
#VALUE! |  | #REF! |  | #VALUE! |  | #REF!
#VALUE! |  | #REF! |  | #VALUE! |  | #REF!
#VALUE! |  | #REF! |  | #VALUE! |  | #REF!
#VALUE! |  | #REF! |  | #VALUE! |  | #REF!
#VALUE! |  | #REF! |  | #VALUE! |  | #REF!
#VALUE! |  | #REF! |  | #VALUE! |  | #REF!
#VALUE! |  | #REF! |  | #VALUE! |  | #REF!
#VALUE! |  | #REF! |  | #VALUE! |  | #REF!
#VALUE! |  | #REF! |  | #VALUE! |  | #REF!
#VALUE! |  | #REF! |  | #VALUE! |  | #REF!
#VALUE! |  |  |  | #VALUE!
#VALUE! |  | #REF! |  | #VALUE!
#VALUE! |  | #REF! |  | #VALUE!
#VALUE! |  | #REF! |  | #VALUE!
#VALUE! |  | #REF! |  | #VALUE!
#VALUE! |  | #REF! |  | #VALUE!
#VALUE! |  | #REF! |  | #VALUE!
#VALUE! |  |  |  | #VALUE!
#REF!
#REF!